## SUMMARY+SOLAR
Cost | Unit | Type | Notes: ALL COST ARE IN 2021 USD, 2022 USD IS 5% HIGHER | Source
0.99 MMP (2021 USD) | $/Watt DC | Utility | baseline 100-MWdc, 1,500-Vdc tracking utility-scale system using 20.3%-efficient, 1.99-m2 monofacial monocrystalline silicon modules from a Tier 1 supplier and three-phase central inverters with an ILR of 1.34. Cost of transmission Minimum Sustainable Price is $600,734/mile. Modeled Market Price is $765,941/mile. NREL Assumes 1.7 Miles of transmission. Ours would be likely at least x10 that value | pg. 29-30
Roof top: 1.63 MSP &1.84 MMP Ground Mount: 1.71 MSP & 1.94 MMP (2021 USD) | $/Watt DC | commercial | We model a 200-kWdc, 1,000-volt dc (Vdc) commercial-scale flat-roof system using a ballasted racking solution on a membrane roof as well as a 500-kWdc, 1,000-Vdc commercial-scale fixed-tilt ground-mounted system using driven-pile foundations. The ground-mounted system is larger because U.S. ground-mounted systems are larger than rooftop systems on average. Both the rooftop and the ground-mounted PV systems are modeled with three-phase string inverters with an ILR of 1.23. Both | pg. 25-26, Ibid
1350-2000 CAPEX 1501 | $/kw | Wind | Based off 67 turbines; 200 MW; 95m hub height; 3.0 MW rated turbines; 127m rotor diameter; 237 W/m^2 Specific Pwr; 41.8% capacity factor | slide 24.
opex 30-60; 40 | $/kw/year | Wind |  | Ibid
|  | GRID | see other sheet
HYDRO
99.17 | $/MWh | NAT GAS | excluding externalities & using a 10% discout rate; LCOE; Overnight cost of 1020$/kW; Fuel Price of 5.07 MMBtu; lifetime of plant 35 years; if using; Further breakdown next tab | link
2.819 | $/kWh | DIESEL | LCOE calculated with assumption of 10,000kW made of x4 2500kW CAT diesel generators | see "DIESEL" Sheet

## Wind Manual LCOE
WIND Input | Money/PWR | Description
CAPEX | 2000 | Adjusted 1.33x for factoring terrain |  | LCOE For the system
Rating | 200 | MW |  | Solar
Conv Factor | 1000 | kW/MW |  | Wind
Sys Cost | 400000000 | Installation Total |  | Natural Gas Generator
Rate | 6%
life time | 20 | Years | WIND | SOURCE | slide 6
OPEX | 40 | $/kW/year
Annual Cost | 8000000
Lifetime OPEX | 91759369.7485
Total Lifetime Cost | 491759369.7485
Total Lifetime Output |  | kW
LCOE | #DIV/0! | $/kW

## GRID ELECTRIC
| 2023 | 2022 | 2021 | 2020 | 2019 | 2018 | 2017 | 2016 | 2015 | 2014 | 2013 | 2012
January | 18.04 | 16.6 | 14.2 | 13.1 | 13 | 14.4 | 13.9 | 13.4 | 14.6 | 16.4 | 14.8 | 14.5 | Cents/kWh
February | 16.48 | 17.4 | 15.2 | 13.2 | 13.1 | 13.6 | 13.4 | 13.6 | 16 | 17.5 | 15.5 | 14.3 | 15.4719 | NY AVG
March | 16.8 | 16.2 | 12 | 13.3 | 12.9 | 13.4 | 14.2 | 13.6 | 15.1 | 16.9 | 14.7 | 14.3
April | 16.24 | 16.3 | 15.9 | 13.2 | 13.1 | 13.4 | 13.8 | 13.8 | 14.5 | 14.9 | 14 | 14.5
May | 16.47 | 16.9 | 15.6 | 13.9 | 13.4 | 13.7 | 14.6 | 13.6 | 14.5 | 15 | 14.4 | 14.6
June | 18.47 | 19.4 | 17.1 | 15.7 | 14.8 | 15.1 | 16 | 15.1 | 15.8 | 16.4 | 15.9 | 15.9
July | 19.75 | 20 | 18.4 | 15.8 | 15.3 | 16.1 | 16.1 | 15.7 | 16.2 | 16.7 | 16.7 | 16.5
August | 19.61 | 20.1 | 18.6 | 15.8 | 15.2 | 15.5 | 16 | 15.6 | 16 | 16.4 | 16.2 | 15.3
September | 20.22 | 20.5 | 18.8 | 16 | 15.7 | 16.1 | 16.1 | 15.8 | 16.1 | 16.8 | 16.5 | 16.2
October | 18.82 | 19 | 17.2 | 15.3 | 14.6 | 15 | 15 | 14.9 | 15.3 | 15.8 | 15.2 | 15.1
November | 17.98 | 17.9 | 15.6 | 14.8 | 13.4 | 13.8 | 13.9 | 14 | 14 | 15.3 | 13.7 | 14.3
December |  | 17.6 | 15.4 | 14 | 13.4 | 13.1 | 13.5 | 13.8 | 13.9 | 14.9 | 14.5 | 14.5
https://www.nyserda.ny.gov/Energy-Prices/Electricity/Monthly-Avg-Electricity-Commercial

## DIESEL
Diesel
| 281.9 | cents/kWh
Source
LCOE | 2.819 | $/kWh
Based on x4 2500kW generators from CAT.
or .32%

## NATGAS
National Avg |  |  |  |  | NY State |  |  |  | Conversion Rates
year | $/MMBtu |  |  |  | $/1000ft^3 (Mcf) | $/MMBtu |  |  |  | MMBtu
1997 | 2.49 | 1 | 27 Year avg | 4.1856 | 5.05 | 4.8651 | NY State 27yr avg | 7.5408 | 1Mcf | 1.038
1998 | 2.09 | 2 |  |  | 4.02 | 3.8728
1999 | 2.27 | 3 |  |  | 3.9 | 3.7572
2000 | 4.31 | 4 |  |  | 6.14 | 5.9152
2001 | 3.96 | 5 |  |  | 7.72 | 7.4374
2002 | 3.38 | 6 |  |  | 5.53 | 5.3276
2003 | 5.47 | 7 |  |  | 7.35 | 7.0809
2004 | 5.89 | 8 |  |  | 8.05 | 7.7553
2005 | 8.69 | 9 |  |  | 10.76 | 10.3661
2006 | 6.73 | 10 |  |  | 10.56 | 10.1734
2007 | 6.97 | 11 |  |  | 11.43 | 11.0116
2008 | 8.86 | 12 |  |  | 12.3 | 11.8497
2009 | 3.94 | 13 |  |  | 9.52 | 9.1715
2010 | 4.37 | 14 |  |  | 8.55 | 8.237
2011 | 4 | 15 |  |  | 8.18 | 7.8805
2012 | 2.75 | 16 |  |  | 6.92 | 6.6667
2013 | 3.73 | 17 |  |  | 7.44 | 7.1676
2014 | 4.37 | 18 |  |  | 8.13 | 7.8324
2015 | 2.62 | 19 |  |  | 6.62 | 6.3776
2016 | 2.52 | 20 |  |  | 5.92 | 5.7033
2017 | 2.99 | 21 |  |  | 7.21 | 6.9461
2018 | 3.15 | 22 |  |  | 7.83 | 7.5434
2019 | 2.56 | 23 |  |  | 7.7 | 7.4181
2020 | 2.03 | 24 |  |  | 7 | 6.7437
2021 | 3.89 | 25 |  |  | 8.38 | 8.0732
2022 | 6.45 | 26 |  |  | 11.3 | 10.8863
2023 | 2.53 | 27 |  |  |  | 0
https://www.eia.gov/dnav/ng/hist/rngwhhdA.htm |  |  |  |  | https://www.eia.gov/dnav/ng/hist/n3035ny3A.htm |  |  |  | https://www.eia.gov/tools/faqs/faq.php?id=45&t=8#:~:text=One%20thousand%20cubic%20feet%20(Mcf,1.038%20MMBtu%2C%20or%2010.38%20therms.

## HYDRO
Type | CAPEX (USD/kW) | OPEX (%/year of installed costs) | CAP FACTOR(%) | LCOE (2010 USD/kWh) | https://www.irena.org/-/media/Files/IRENA/Agency/Publication/2012/RE_Technologies_Cost_Analysis-HYDROPOWER.pdf
Small Hydro | 1300-8000 | 1-4 | 20-95 | 0.02-0.27
Large | 1050-7650 | 2-2.5 | 25-90 | 0.02-0.19
MicroHydro

## SOLAR PARK
Place | Area (Acres) | Total Area | 20.09 | Acres | 81301.4174
BUFFALO | 2.18
Clinton 1 | 1.21
clinton 2 | 0.64
Kozikcou | 0.55
arvin | 0.37
thayer | 1.67
train station | 0.13
a lot | 1.75
D lot | 1.1
AA | 1
F LOT | 1.79
C LOT | 1.37
E LOT | 2.35
PX1 | 1.49
PX2 | 1.79
Daycare1 | 0.58
DC 2 | 0.06
DC3 | 0.06

## VEHICLES
Input
# Small vehicles
on other document